## 2015-2017
2015-2017 Lite/Premium/Elite Error code chart easy checking
Repair Video link: | https://www.adrive.com/public/9DPpdW/2015~2017%20EU%20premium%20Elite%20Lite
Problem | Cause | Solution | Ref photo
E0 | Water temperature is lower than 0 degree or higher than 55 degree Video guide: | Change the water
| Temperature sensor failure | Replace with a new temperature sensor
E1 | Water level doesn't reach the minimum water line | Add more water to the minimum line.
| Water inlet is blocked | Replace with a new filter and clean the inlet. Video guide: https://youtu.be/4-jyyfKg9xM
| Filter failure No filtering water from the inlet | No filtering from the inlet, take out the control box (heater/blower engine) to the local service partner, a new filter pump needs to be replaced. Video guide: https://www.youtube.com/watch?v=lLHfvUGjqQ8
| Limscale in the heater and water pressure blocked | No heating, take out the control box (heater/blower engine) to the local service partner, a new filter pump & heater needs to be replaced. Video guide: https://www.youtube.com/watch?v=lLHfvUGjqQ8
E2 | Water level doesn't reach the minimum water line | Add more water to the minimum line.
| Detecting function failure | The setting of E2 error code is to ensure the safety operation of electricity detecting function. It will make test for the return circuit of electricity leakage detecting, when broken circuit happened to the return circuit, E2 error codes will displayed. Under such situation, the power board will shut off the spa accordingly. To sum up, E2 error code is used to ensure the normal operation of electricity detecting function. Take out the control box (heater/blower engine) to the local service partner, a new power board needs to be replaced. Video guide: https://www.youtube.com/watch?v=lLHfvUGjqQ8
E3 | System failure | Step 1: Fill water to the water line, and make sure that there is no bather or object in the spa tub. Step 2: Connect the power supply, press RESET button on the RCD. Step 3: If E3 shows, unlock the control panel and have a self-checking per E3 checking flow chart, find out the main problem to replace the parts. If E3 is flashing, press ON/OFF, C/F, TEMP+buttons once insequence, enter to the self-checking system. If no error code shows, failure is not detected. It's OK to use the spa. If error code still shows after self-checking,unlock the control panel and have a self-checking per E3 checking flow chart, find out the main problem to replace the parts. Take out the control box (heater/blower engine) to the local service partner, a new power board needs to be replaced. Video guide: https://www.youtube.com/watch?v=lLHfvUGjqQ8
E4 | Heating failure | Power on and open the heating function for 20 seconds, then test if the voltage on the input end of PTC heater can REACH the main voltage(100~500ohm). If reached, replace a new PTC heater.If not reached, replace a new power board. Take out the control box (heater/blower engine) to the local service partner, a new power board or heater needs to be replaced. Video guide: https://www.youtube.com/watch?v=lLHfvUGjqQ8
No display on the control panel | Power failure | Check the power supply
| PRCD is off | Reset the PRCD following testing guidelines(press the RESET / TEST / RESET in sequence)
| PRCD is defective | Replace with a new PRCD
| Signal cord gets loosen | Make sure the signal cord on the panel is well connected to the spa
Spa leaking | Spa inlet connection not securely tight(if not fixed tight). | Tighten the inlet&outlet connection.
| Drainage valve is not well screwed on | Close the drainage valve.
| Water leaks from the spa pool body | Re-glue help or contact service partner to replace a new pool body:https://youtu.be/szF-4t0Ff5Q
Ozonator failure | Water level is not at miuimum water line | Add more water to reach the minimum water line.
| One-way valve blocked | Contact the service partner to replace a new one-way valve or Ozone generator.
| Filter pump doesn't work | Refer to filter pump doesn't work section
No heating properly | Low water level | Add more water to the minimum line.
| Temperature is set too low. | Set a higher temperature
| Dirty filter cartridge | Clean or replace a new filter cartridge
| Heating element failure (Not heating up) | Take out the control box (heater/blower engine) to the local service partner, a new heater in the control box needs to be replaced. Video guide: https://www.youtube.com/watch?v=lLHfvUGjqQ8
Bubble air blower does not work | Auto-off 10 minutes after it works every 20 mins | It's normal that the spa is programed to Auto-off 10 minutes after it works every 20 mins Wait for 10 mins to restart the bubble
| Bubble fails to inflatable | Take out the control box (heater/blower engine) to the local service partner, a new power board in the control box needs to be replaced. Video guide: https://www.youtube.com/watch?v=lLHfvUGjqQ8
| Bubble function doesn't work while all other functions works | Take out the control box (heater/blower engine) to the local service partner, a new bubble negerator in the control box needs to be replaced. Video guide: https://www.youtube.com/watch?v=lLHfvUGjqQ8
Filter pump does not work | Power failure | Check power supply
| Low water level | Add more water to reach the minimum water line.
| Filter cartridge stuck by dirt or other objects | Replace with a new filter and clean the inlet. Video guide: https://youtu.be/4-jyyfKg9xM
Spa tub deformation | No liquid chlorine for water sanitizing. | Bromine is highly recommended for good water quality. No liquid chlorine for water sanitizing.
| Over-inflation or extra air pressure under strong sunshine | Release the air till the manometer shows yellow. Well-covered with a MSpa overall cover when leaving spa outside.No direct exposure under strong sunshine.
Spa looses air | Air valve got loosen | Screw up and tight the air valve
| Hole or puncture on the spa tub | Re-glue help or contact service partner to replace a new pool body: https://youtu.be/szF-4t0Ff5Q
Water not clean | Insufficient filtering time | Extend the filtering time
| Dirty filter cartridge | Clean or replace a new filter cartridge
| Improper water maintenance | Use proper chemicals (HTH brand is recommended)

## Delight
2018-2020 Delight trouble shooting easy checking
Repair Video link: | https://www.adrive.com/public/Se7C6Z/2019%20delight%20concept
Scan the OR code on manual: | 2020 Mspa installation / MSPA Maintenance / Control box Disassemble https://www.youtube.com/channel/UCQWqtu2WvpYfWw_NSio5uxQ
Problem | Cause | Solution | Ref photo
E0 | Water temperature is lower than 0 degree or higher than 55 degree Video guide: | Change the water
| Temperature sensor failure | Replace with a new temperature sensor
E1 | Water level doesn't reach the minimum water line | Add more water to the minimum line.
| Water inlet is blocked | Replace with a new filter and clean the inlet. Video guide: https://youtu.be/4-jyyfKg9xM
| Filter failure No filtering water from the inlet | No filtering water from the inlet, take out the control box (heater/blower engine) to the local service partner, a new filter pump needs to be replaced. Video guide: https://youtu.be/ZyibpFOkGvU
| Flow switch is not closed | Check whether there is abnormal objects blocked the flow swich, clean it or change a new flow switch. Video guide to take out the control box: https://youtu.be/ZyibpFOkGvU
EEP/888/BBB | Memory self - check after power on | Power off the plug. Wait for 5S to see if the error code will disappear. If yes, re-start the power to use the spa as normal.
| Signal cord gets loosen | Uncsrew the control panel and tighten the signal cord
| Power boards failure | Take out the control box to local service partner, a new signal cable from wired controller to main PCB in the control box needs to be replaced. Video guide: https://youtu.be/ZyibpFOkGvU
No display on the control panel | Power failure | Check the power supply,spa can't work on faulty socket or plug board which don't have earth wire
| PRCD is off | Reset the PRCD following testing guidelines(press the RESET / TEST / RESET in sequence)
| PRCD is defective | Replace with a new PRCD
| Signal cord gets loosen | Uncsrew the control panel and tighten the singal cord
Spa leaking | Spa inlet connection not securely tight(if not fixed tight). | Tighten the inlet&outlet connection.
| Drainage valve is not well screwed on | Close the drainage valve.
| Water leaks from the spa pool body | Re-glue help or contact service partner to replace a new pool body:https://youtu.be/szF-4t0Ff5Q
No heating properly | Low water level | Add more water to the minimum line.
| Temperature is set too low. | Set a higher temperature
| Dirty filter cartridge | Clean or replace a new filter cartridge
| Heating element failure (Not heating up) | Take out the control box (heater/blower engine) to the local service partner, a new heater in the control box needs to be replaced. Video guide: https://youtu.be/ZyibpFOkGvU
| Filter pump doesn't work | Refer to filter pump doesn't work section
Bubble air blower does not work | Inflation knob is in "ON" position, not turned to "OFF" | Turn the Knob to "OFF" position and turn on the bubble button again.
| Auto-off 10 minutes after it works every 20 mins | It's normal that the spa is programed to Auto-off 10 minutes after it works every 20 mins Wait for 10 mins to restart the bubble
| Bubble fails to inflatable | Take out the control box (heater/blower engine) to the local service partner a new power board & bubble generator needs to be replaced. Video guide: https://youtu.be/lhOkbOFGgWk
| Bubble function doesn't work while all other functions works | Take out the control box (heater/blower engine) to the local service partner a new bubble generator needs to be replaced. Video guide: https://youtu.be/lhOkbOFGgWk
Filter pump does not work | Power failure | Check power supply
| Low water level | Add more water to reach the minimum water line.
| Filter cartridge stuck by dirt or other objects | Replace with a new filter and clean the inlet. Video guide: https://youtu.be/4-jyyfKg9xM
Spa tub deformation | No liquid chlorine for water sanitizing. | Bromine is highly recommended for good water quality. No liquid chlorine for water sanitizing.
| Over-inflation or extra air pressure under strong sunshine | Release the air till the manometer shows yellow. Well-covered with a MSpa overall cover when leaving spa outside.No direct exposure under strong sunshine.
Spa looses air | Air valve got loosen | Screw up tight the air valve
| Hole or puncture on the spa tub | Re-glue help or contact service partner to replace a new pool body: https://youtu.be/szF-4t0Ff5Q
Water not clean | Insufficient filtering time | Extend the filtering time
| Dirty filter cartridge | Clean or replace a new filter cartridge
| Improper water maintenance | Use proper chemicals (HTH brand is recommended)
Red light keeps flashing when filter function is OFF or red and green lights alternately flashing when Filter function is ON | Filter cartridge cleaning or replacement reminder | Clean or replace a new filter cartridge

## Premium Elite
2019-2020 Premium/Elite/Concept trouble shooting easy checking
Repair Video link: | https://www.adrive.com/public/Mqvf8b/2019%20Elite%20Premium%20Concept
Add new video in the link: SS20 How to replace PCBA in Mono and Tuscany touch controller
Scan the OR code on manual: | 2020 Mspa installation / MSPA Maintenance / Control box Disassemble https://www.youtube.com/channel/UCQWqtu2WvpYfWw_NSio5uxQ
Problem | Cause | Solution | Ref photo
E0 | Water temperature is lower than 0 degree or higher than 55 degree Video guide: | Change the water
| Temperature sensor failure | Replace with a new temperature sensor
E1 | Water level doesn't reach the minimum water line | Add more water to the minimum line.
| Water inlet is blocked | Replace with a new filter and clean the inlet. Video guide: https://youtu.be/4-jyyfKg9xM
| Filter failure No filtering water from the inlet | No filtering water from the inlet, take out the control box (heater/blower engine) to the local service partner, a new filter pump needs to be replaced. Video guide: https://youtu.be/ZyibpFOkGvU https://youtu.be/KZL28wpRHSc
| Flow switch is not closed | Check whether there is abnormal objects blocked the flow swich, clean it or change a new flow switch. Video guide to take out the control box: https://youtu.be/ZyibpFOkGvU
EEP/888/BBB | Memory self - check after power on | Power off the plug. Wait for 5S to see if the error code will disappear. If yes, re-start the power to use the spa as normal.
| Signal cord gets loosen | Uncsrew the control panel and tighten the signal cord
| Power boards failure | Take out the control box to local service partner, a new signal cable from wired controller to main PCB in the control box needs to be replaced. Video guide: https://youtu.be/ZyibpFOkGvU
No display on the control panel | Power failure | Check the power supply,spa can't work on faulty socket or plug board which don't have earth wire
| PRCD is off | Reset the PRCD following testing guidelines(press the RESET / TEST / RESET in sequence)
| PRCD is defective | Replace with a new PRCD
| Signal cord gets loosen | Uncsrew the control panel and tighten the signal cord
Spa leaking | Spa inlet connection not securely tight(if not fixed tight). | Tighten the inlet&outlet connection.
| Drainage valve is not well screwed on | Close the drainage valve.
| Water leaks from the spa pool body | Re-glue help or contact service partner to replace a new pool body:https://youtu.be/szF-4t0Ff5Q
Ozonator failure | Water level is not at miuimum water line | Add more water to reach the minimum water line.
| One-way valve blocked | Contact the service partner to replace a new one-way valve or Ozone generator.
| Filter pump doesn't work | Refer to filter pump doesn't work section
No heating properly | Low water level | Add more water to the minimum line.
| Temperature is set too low. | Set a higher temperature
| Dirty filter cartridge | Clean or replace a new filter cartridge
| Heating element failure (Not heating up) | Take out the control box (heater/blower engine) to the local service partner, a new heater in the control box needs to be replaced. Video guide: https://youtu.be/ZyibpFOkGvU
| Filter pump doesn't work | Refer to filter pump doesn't work section
Bubble air blower does not work | Inflation knob is in "ON" position, not turned to "OFF" | Turn the Knob to "OFF" position and turn on the bubble button again.
| Auto-off 10 minutes after it works every 20 mins | It's normal that the spa is programed to Auto-off 10 minutes after it works every 20 mins Wait for 10 mins to restart the bubble
| Bubble fails to inflatable | Take out the control box (heater/blower engine) to the local service partner, a new power board & bubble generator needs to be replaced. Video guide: https://youtu.be/lhOkbOFGgWk
| Bubble function doesn't work while all other functions works | Take out the control box (heater/blower engine) to the local service partner, a new bubble generator needs to be replaced. Video guide: https://youtu.be/lhOkbOFGgWk
Filter pump does not work | Power failure | Check power supply
| Low water level | Add more water to reach the minimum water line.
| Filter cartridge stuck by dirt or other objects | Replace with a new filter and clean the inlet. Video guide: https://youtu.be/4-jyyfKg9xM
Spa tub deformation | No liquid chlorine for water sanitizing. | Bromine is highly recommended for good water quality. No liquid chlorine for water sanitizing.
| Over-inflation or extra air pressure under strong sunshine | Release the air till the manometer shows yellow. Well-covered with a MSpa overall cover when leaving spa outside.No direct exposure under strong sunshine.
Spa looses air | Air valve got loosen | Screw up tight the air valve
| Hole or puncture on the spa tub | Re-glue help or contact service partner to replace a new pool body: https://youtu.be/szF-4t0Ff5Q
Water not clean | Insufficient filtering time | Extend the filtering time
| Dirty filter cartridge | Clean or replace a new filter cartridge
| Improper water maintenance | Use proper chemicals (HTH brand is recommended)
Red light keeps flashing when filter function is OFF or red and green lights alternately flashing when Filter function is ON | Filter cartridge cleaning or replacement reminder | Clean or replace a new filter cartridge

## 21 Lite Comfort
2021 Lite / Comfort trouble shooting easy checking
Repair Video link: | https://www.adrive.com/public/4Fubxm/2020%20Lite
Scan the OR code on manual: | 2021 Mspa installation / MSPA Maintenance / Control box Disassemble
Problem | Cause | Solution | Ref photo
E0/F0 | Water temperature too low（less than 0℃) | Change the water.
| Water temperature too high（more than 50℃) | Change the water. Or Turn off your spa to cool down the water, then restart your spa. IMPORTANT: Please test the PRCD again before restart the Spa. If F0 again, please contact the local dealer or local service partner for help.
| Ambient temperature too low and spa can't be inflated | Do not set up or inflate your spa if ambient temperature is lower than 4°C (39°F). Please follow Mspa using manual properly.
| Temperature sensor failure | Contact the local dealer or service partner
E1/F1 | Water level doesn't reach the minimum water line | Add more water to the minimum line.
| Water inlet is blocked | Remove the blue mesh cover. Replace a new filter for better maintence. Video guide: Click here
| Filter failure No filtering water from the inlet | There is abnormal object or hair blocking the filter pump. Please take out the control box to local dealer or service partner for repair help. Video guide to take out the control box: https://youtu.be/lhOkbOFGgWk
| Flow switch is not closed | There is abnormal object or hair blocking the flow switch. Please take out the control box to local dealer or service partner for repair help. Video guide to take out the control box: https://youtu.be/lhOkbOFGgWk
----/EEP/888/BBB | Power on self test | Shut off the power. Wait for 5S to see if the error code will disappear. If yes, re-start the power to use the spa as normal.
| Signal cord gets loosen | Uncsrew the control panel and tighten the signal cord
| Power board failure | Take out the control box to local service partner. A new signal cable from wired controller to main PCB in the control box needs to be replaced. Video guide to take out the control box: https://youtu.be/lhOkbOFGgWk
No display on the control panel | Power failure | Check the power supply
| PRCD is off | Reset the PRCD following testing guidelines(press the RESET / TEST / RESET in sequence)
| PRCD is defective | Replace with a new PRCD
| Signal cord gets loosen | Uncsrew the control panel and tighten the singal cord
Not heating properly | Low water level | Add more water to the minimum line.
| Temperature is set too low. | Set a higher temperature
| Dirty filter cartridge | Clean the mesh cover, filter and cartridge base. Replace a new filter for better maintence. Video guide: Click here.
| Heating element failure (Not heating up) | Take out the control box to the local service partner. A new heater in the control box needs to be replaced. Video guide to take out the control box: https://youtu.be/lhOkbOFGgWk
Bubble air blower does not work | Auto-off 10 minutes after it works every 20 mins | It's normal that the spa is programed to Auto-off 10 minutes after it works every 20 mins Wait for 10 mins to restart the bubble
| Bubble fails to inflatable | Take out the control box to the local service partner. A new power board & bubble generator needs to be replaced. Video guide to take out the control box: https://youtu.be/lhOkbOFGgWk
| Bubble function doesn't work while all other functions works | Take out the control box to the local service partner. A new bubble generator needs to be replaced. Video guide to take out the control box: https://youtu.be/lhOkbOFGgWk
Filter pump does not work | Power failure | Check power supply
| Low water level | Add more water to reach the minimum water line.
| Filter cartridge stuck by dirt or other objects | Clean the mesh cover, filter and cartridge base. Replace a new filter for better maintence. Refer to F1 checking flow if the pump blocked.
Spa tub deformation | No liquid chlorine for water sanitizing. | Bromine is highly recommended for good water quality. No liquid chlorine for water sanitizing.
| Over-inflation or extra air pressure under strong sunshine | Release the air till the manometer shows yellow. Well-covered with a MSpa overall cover when leaving spa outside.No direct exposure under strong sunshine.
Spa looses air | Air valve got loosen | Screw up and tight the air valve
| Hole or puncture on the spa tub | Try to glue first with the repair patch in package and a self-provided glue, or contact service partner to replace a new pool body: https://youtu.be/szF-4t0Ff5Q
Spa leaking | Spa inlet connection not tightly secured(if not fixed tight). | Tighten the cartridge base connection. Make sure the seal ring is tightened in correct hole.
| Drainage valve is not well screwed on | Close the drainage valve.
| Improper assembly on drainage hose | Re-set the drainage hose to correct position
| Water leaks from the spa pool body | Try to glue first with the repair patch in package and a self-provided glue, or contact service partner to replace a new pool body:https://youtu.be/szF-4t0Ff5Q
| Water leaking from the control box | Take out the control box to the local service partner, the connection for heater & filter pump set needs to be test and re-assembled. Video guide to take out the control box: https://youtu.be/lhOkbOFGgWk
Water not clean | Insufficient filtering time | Extend the filtering time
| Dirty filter cartridge or mesh cover | Clean the mesh cover, filter and cartridge base. Replace a new filter for better maintence.
| Pump stuck up by hairs or other abnormal objects | Try the flushing procedure(E1) to clear the filter pump and clean the internal pipeline. Video guide: Click here.
| Improper water maintenance | Use proper chemicals (HTH brand is recommended)
Red light keeps flashing when filter function is OFF or red and green lights alternately flashing when Filter function is ON | Filter cartridge cleaning or replacement reminder | Clean or replace with a new filter cartridge

## 21 Urban Muse Frame
2021 Urban / Muse / Frame trouble shooting easy checking
Repair Video link: | https://www.adrive.com/public/ekwACK/2021%20Urban%20Muse%20Frame
Scan the OR code on manual: | 2021 Mspa installation / MSPA Maintenance / Control box Disassemble
Problem | Cause | Solution | Ref photo
F0 | Water temperature too low（less than 0℃) | Change the water.
| Water temperature too high（more than 50℃) | Change the water. Or Turn off your spa to cool down the water, then restart your spa. IMPORTANT: Please test the PRCD again before restart the Spa. If F0 again, please contact the local dealer or local service partner for more help.
| Ambient temperature too low and spa can't be inflated | Do not set up or inflate your spa if the ambient temperature lower than 4°C (39°F). Please follow the Mspa using manual properly.
| Temperature sensor failure | Contact the local dealer or service partner
F1 | Water level doesn't reach the minimum water line | Add more water to the minimum line.
| Water inlet is blocked | Replace with a new filter and clean the inlet. Video guide: https://youtu.be/4-jyyfKg9xM
| Filter failure No filtering water from the inlet | There is abnormal object or hair blocking the filter pump. Please take out the control box to local dealer or service partner for repair help. Video guide to take out the control box: XXX
| Flow switch is not closed | There is abnormal object or hair blocking the flow switch. Please take out the control box to local dealer or service partner for repair help. Video guide to take out the control box: XXX
----/EEP/888/BBB | Power on self test | Shut off the power. Wait for 5S to see if the error code will disappear. If yes, re-start the power to use the spa as normal.
| Signal cord gets loosen | Uncsrew the control panel and tighten the signal cord
| Power boards failure | Take out the control box to local service partner, a new signal cable from wired controller to main PCB in the control box needs to be replaced. Video guide to take out the control box: XXX
No display on the control panel | Power failure | Check the power supply
| PRCD is off | Reset the PRCD following testing guidelines(press the RESET / TEST / RESET in sequence)
| PRCD is defective | Replace with a new PRCD
| Signal cord gets loosen | Uncsrew the control panel and tighten the singal cord
Not heating properly | Low water level | Add more water to the minimum line.
| Temperature is set too low. | Set a higher temperature
| Dirty filter cartridge | Clean the mesh cover, filter and cartridge base. Replace with a new filter for better maintence.
| Heating element failure (Not heating up) | Take out the control box to the local service partner. A new heater in the control box needs to be replaced. Video guide to take out the control box: XXX
Bubble air blower improper work | Auto-off 10 minutes after it works every 20 mins | It's normal that the spa is programed to Auto-off 10 minutes after it works every 20 mins Wait for 10 mins to restart the bubble
| M-ONE inflation works longer than before | The liner expands after several usages and more air will be needed inside the liner. Wait for few more minutes to let it stop automatically.
| Air pressure sensor failure(Urban/Muse). M-ONE inflation failed to work but can inflate with a long press on bubble button | Contact our local dealer or service partner for help. A new solenoid valve need to be replaced. Video guide to take out the control box: XXX
| The solenoid valve was broken(Urban/Muse). No inflation but there is air coming out from the inner bottom of the liner. | Contact our local dealer or service partner for help. A new air pressure sensor need to be replaced. Video guide to take out the control box: XXX
| Bubble fails to inflate | Take out the control box to the local service partner. A new power board & bubble generator needs to be replaced. Video guide to take out the control box: XXX
| Bubble function doesn't work while all other functions works | Take out the control box to the local service partner. A new bubble generator needs to be replaced. Video guide to take out the control box: XXX
Abnormal sound while bubbling message | The one-way valve was lifted by the drainage hose or other things. | Re-set the drainage hose
| Black air cap broken that connected to checking valve | Contact the local dealer or service partner to get a replacement air cap for help.
| The one-way checking valve was broken. | Take out the control box to the local service partner. A new checking valve needs to be replaced. Video guide to take out the control box: XXXX
Filter pump does not work | Power failure | Check power supply
| Low water level | Add more water to reach the minimum water line.
| Filter cartridge stuck by dirt or other objects | Clean the mesh cover, filter and cartridge base. Replace a new filter for better maintence. Refer to F1 checking flow if the pump blocked.
Inflatable bladder wrong shape or deflates | Bulge due to over-inflation. | Deflate the Bladder slightly in order to restore it to proper air pressure. Similar to your inflatable liner, the air inside the Bladder will fluctuate depending on the ambient air temperature. Please note the air will expand during warm weather and decrease during cold weather.
| Misshaped valve deflates | Inflate the air chamber and securely close the valve. Wipe around the valve with soapy water to confirm if there is air leakage. If yes, follow below simple steps: 1. Deflate the Bladder by opening the valve. 2. Prepare some hot water over 80ºC (176ºF) and place the valve inside the water for approximately 1 minute (we suggest wearing kitchen gloves during this part of the process to protect your hands). 3. Wait until the valve has cooled. Once cooled, it should have recovered to its original shape. Repeat the test to ensure the valve is no longer leaking air. Or use the hairdryer to blow the valve till the valve recovers to its original shape.
| Puncture deflates | To locate the puncture, we'd suggest applying diluted washing up liquid to the Bladder. Bubbles should appear where the puncture is located. To fix the puncture you will require a puncture repair kit and epoxy vinyl glue. Unfortunately, this is not a manufacturing defect and the Aftersales Team will not be able to replace the Bladder under warranty. Replacement inflatable Bladders can be purchased from our local dealer or service partner.
| Split seams deflates | Verify the warranty and replace a new bladder
Spa tub deformation | No liquid chlorine for water sanitizing. | Bromine is highly recommended for good water quality. No liquid chlorine for water sanitizing.
| Over-inflation or extra air pressure under strong sunshine | Release the air till the manometer shows yellow. Well-covered with a MSpa overall cover when leaving spa outside.No direct exposure under strong sunshine.
Spa looses air | Air valve got loosen | Screw up and tight the air valve
| Hole or puncture on the spa tub | Try to glue first with the repair patch in package and a self-provided glue, or contact service partner to replace a new pool body: https://youtu.be/szF-4t0Ff5Q
Spa leaking | Spa inlet connection not tightly secured(if not fixed tight). | Tighten the inlet&outlet connection.
| Improper assembly on drainage hose | Re-set the drainage hose to correct position
| Drainage valve is not well screwed on | Close the drainage valve.
| Water leaks from the spa pool body | Try to glue first with the repair patch in package and a self-provided glue, or contact service partner to replace a new pool body:https://youtu.be/szF-4t0Ff5Q
| Water leaking from the control box | Take out the control box to the local service partner, the connection for heater & filter pump set needs to be test and re-assembled. Video guide to take out the control box: XXXX
Water not clean | Insufficient filtering time | Extend the filtering time
| Dirty filter cartridge or mesh cover | Clean the mesh cover, filter and inlet. Replace a new filter for better maintence.
| Improper water maintenance | Use proper chemicals (HTH brand is recommended)
Red light keeps flashing when filter function is OFF or red and green lights alternately flashing when Filter function is ON | Filter cartridge cleaning or replacement reminder | Clean or replace with a new filter cartridge.